## Tabelle1
Measure | Argument name | Argument display name | Type | Unit | Description | Required | Default
add_detailed_hvac | heat_recovery_method | Heat recovery method | String |  | The method by which heat recovery is done. One of: "None", "Sensible" or "Enthalpy". | True | none
add_detailed_hvac | latent_efficiency | Latent efficiency | Float |  | The efficiency of heat recovery for the latent method. | True | 0.65
add_detailed_hvac | sensible_efficiency | Sensible efficiency | Float |  | The efficiency of heat recovery for the sensible method. | True | 0.7
add_detailed_hvac | ach_per_hour | Air changes per hour | Float | h^-1 | Number of air changes per hour through mechanical ventilation. | True | 1.0
add_detailed_hvac | nfa_gfa_ratio | Ratio of NFA over GFA | Float |  | Ratio of NFA over GFA. | True | 1.0
add_detailed_hvac | floor_height_ratio | Ratio of conditioned floor height over total floor height | Float |  | Ratio of conditioned floor height over total floor height. | True | 1.0
add_detailed_hvac | hvac_schedule | HVAC schedule name | String |  | (Export only) Name of the HVAC schedule | False
add_detailed_hvac | is_custom_hvac | Is custom HVAC schedule | Bool |  | (Export only) Flag whether the HVAC schedule is custom or from the standard library. | False
add_detailed_hvac | hvac_sched_weekday | HVAC schedule for weekdays | String |  | HVAC schedule definition for weekdays. | True
add_detailed_hvac | hvac_sched_saturday | HVAC schedule for saturday | String |  | HVAC schedule definition for saturday. | True
add_detailed_hvac | hvac_sched_sunday | HVAC schedule for sunday | String |  | HVAC schedule definition for sunday. | True
add_detailed_hvac | hvac_sched_holiday | HVAC schedule for holiday | String |  | HVAC schedule definition for holidays. | False
add_detailed_hvac | zone_heating_temp_sched_weekday | Heating temperature schedule for weekdays | String |  | Schedule for the heating temperature setpoints for weekdays. | True
add_detailed_hvac | zone_heating_temp_sched_saturday | Heating temperature schedule for saturday | String |  | Schedule for the heating temperature setpoints for saturday. | True
add_detailed_hvac | zone_heating_temp_sched_sunday | Heating temperature schedule for sunday | String |  | Schedule for the heating temperature setpoints for sunday. | True
add_detailed_hvac | zone_heating_temp_sched_holiday | Heating temperature schedule for holidays | String |  | Schedule for the heating temperature setpoints for holidays. | False
add_detailed_hvac | holidays | Holiday definition | String |  | Definition of holidays | False
add_detailed_hvac | zone_cooling_temp_sched_weekday | Cooling temperature schedule for weekdays | String |  | Schedule for the cooling temperature setpoints for weekdays. | True
add_detailed_hvac | zone_cooling_temp_sched_saturday | Cooling temperature schedule for saturday | String |  | Schedule for the cooling temperature setpoints for saturday. | True
add_detailed_hvac | zone_cooling_temp_sched_sunday | Cooling temperature schedule for sunday | String |  | Schedule for the cooling temperature setpoints for sunday. | True
add_detailed_hvac | zone_cooling_temp_sched_holiday | Cooling temperature schedule for holiday | String |  | Schedule for the cooling temperature setpoints for holidays. | True
add_detailed_hvac | hot_water_temp_setpoint | Hot water temperature setpoint | Float | °C | The temperature setpoint for the hot water system. | True | 50
add_detailed_hvac | hot_water_temp_diff | Hot water temperature difference | Float | K | Temperature difference for the hot water system. | True | 5
add_detailed_hvac | cold_water_temp_setpoint | Cold water temperature setpoint | Float | °C | The temperature setpoint for the cold water system. | True | 15
add_detailed_hvac | cold_water_temp_diff | Cold water temperature difference | Float | K | Temperature difference for the cold water system. | True | 5
add_detailed_hvac | supply_fan_pressure_rise | Supply fan pressure rise | Float | Pa | Pressure increase for the air supply fan | True | 250
add_detailed_hvac | return_fan_pressure_rise | Return fan pressure rise | Float | Pa | Pressure increase for the air return fan | True | 250
add_detailed_hvac | system_type | Type of ventilation system | Integer |  | The type of ventilation system. One of: 1, 2 | True | 1