## Tabelle1
Measure | Argument name | Argument display name | Type | Unit | Description | Required | Default | Is export only
add_detailed_hvac | ach_per_hour | Air changes per hour | Float | h^-1 | Number of air changes per hour through mechanical ventilation. | True | 1.0 | False
add_detailed_hvac | cold_water_temp_diff | Cold water temperature difference | Float | K | Temperature difference for the cold water system. | True | 5 | False
add_detailed_hvac | cold_water_temp_setpoint | Cold water temperature setpoint | Float | °C | The temperature setpoint for the cold water system. | True | 15 | False
add_detailed_hvac | floor_height_ratio | Ratio of conditioned floor height over total floor height | Float |  | Ratio of conditioned floor height over total floor height. | True | 1.0 | False
add_detailed_hvac | heat_recovery_method | Heat recovery method | String |  | The method by which heat recovery is done. One of: "None", "Sensible" or "Enthalpy". | True | none | False
add_detailed_hvac | holidays | Holiday definition | String |  | Definition of holidays | False |  | False
add_detailed_hvac | hot_water_temp_diff | Hot water temperature difference | Float | K | Temperature difference for the hot water system. | True | 5 | False
add_detailed_hvac | hot_water_temp_setpoint | Hot water temperature setpoint | Float | °C | The temperature setpoint for the hot water system. | True | 50 | False
add_detailed_hvac | hvac_sched_holiday | HVAC schedule for holiday | String |  | HVAC schedule definition for holidays. | False |  | False
add_detailed_hvac | hvac_sched_saturday | HVAC schedule for saturday | String |  | HVAC schedule definition for saturday. | True |  | False
add_detailed_hvac | hvac_sched_sunday | HVAC schedule for sunday | String |  | HVAC schedule definition for sunday. | True |  | False
add_detailed_hvac | hvac_sched_weekday | HVAC schedule for weekdays | String |  | HVAC schedule definition for weekdays. | True |  | False
add_detailed_hvac | hvac_schedule | HVAC schedule name | String |  | Name of the HVAC schedule | False |  | True
add_detailed_hvac | is_custom_hvac | Is custom HVAC schedule | Bool |  | Flag whether the HVAC schedule is custom or from the standard library. | False |  | True
add_detailed_hvac | latent_efficiency | Latent efficiency | Float |  | The efficiency of heat recovery for the latent method. | True | 0.65 | False
add_detailed_hvac | nfa_gfa_ratio | Ratio of NFA over GFA | Float |  | Ratio of NFA over GFA. | True | 1.0 | False
add_detailed_hvac | return_fan_pressure_rise | Return fan pressure rise | Float | Pa | Pressure increase for the air return fan | True | 250 | False
add_detailed_hvac | sensible_efficiency | Sensible efficiency | Float |  | The efficiency of heat recovery for the sensible method. | True | 0.7 | False
add_detailed_hvac | supply_fan_pressure_rise | Supply fan pressure rise | Float | Pa | Pressure increase for the air supply fan | True | 250 | False
add_detailed_hvac | system_type | Type of ventilation system | Integer |  | The type of ventilation system. One of: 1, 2 | True | 1 | False
add_detailed_hvac | zone_cooling_temp_sched_holiday | Cooling temperature schedule for holiday | String |  | Schedule for the cooling temperature setpoints for holidays. | False |  | False
add_detailed_hvac | zone_cooling_temp_sched_saturday | Cooling temperature schedule for saturday | String |  | Schedule for the cooling temperature setpoints for saturday. | True |  | False
add_detailed_hvac | zone_cooling_temp_sched_sunday | Cooling temperature schedule for sunday | String |  | Schedule for the cooling temperature setpoints for sunday. | True |  | False
add_detailed_hvac | zone_cooling_temp_sched_weekday | Cooling temperature schedule for weekdays | String |  | Schedule for the cooling temperature setpoints for weekdays. | True |  | False
add_detailed_hvac | zone_heating_temp_sched_holiday | Heating temperature schedule for holidays | String |  | Schedule for the heating temperature setpoints for holidays. | False |  | False
add_detailed_hvac | zone_heating_temp_sched_saturday | Heating temperature schedule for saturday | String |  | Schedule for the heating temperature setpoints for saturday. | True |  | False
add_detailed_hvac | zone_heating_temp_sched_sunday | Heating temperature schedule for sunday | String |  | Schedule for the heating temperature setpoints for sunday. | True |  | False
add_detailed_hvac | zone_heating_temp_sched_weekday | Heating temperature schedule for weekdays | String |  | Schedule for the heating temperature setpoints for weekdays. | True |  | False
add_ideal_loads | ach_per_hour | Air changes per hour | Float | h^-1 | Number of air changes per hour through mechanical ventilation. | True | 1.0 | False
add_ideal_loads | floor_height_ratio | Ratio of conditioned floor height over total floor height | Float |  | Ratio of conditioned floor height over total floor height. | True | 1.0 | False
add_ideal_loads | heat_recovery_method | Heat recovery method | String |  | The method by which heat recovery is done. One of: "None", "Sensible" or "Enthalpy". | True | none | False
add_ideal_loads | holidays | Holiday definition | String |  | Definition of holidays | False |  | False
add_ideal_loads | hvac_sched_holiday | HVAC schedule for holiday | String |  | HVAC schedule definition for holidays. | False |  | False
add_ideal_loads | hvac_sched_saturday | HVAC schedule for saturday | String |  | HVAC schedule definition for saturday. | True |  | False
add_ideal_loads | hvac_sched_sunday | HVAC schedule for sunday | String |  | HVAC schedule definition for sunday. | True |  | False
add_ideal_loads | hvac_sched_weekday | HVAC schedule for weekdays | String |  | HVAC schedule definition for weekdays. | True |  | False
add_ideal_loads | hvac_schedule | HVAC schedule name | String |  | Name of the HVAC schedule | False |  | True
add_ideal_loads | is_custom_hvac | Is custom HVAC schedule | Bool |  | Flag whether the HVAC schedule is custom or from the standard library. | False |  | True
add_ideal_loads | latent_efficiency | Latent efficiency | Float |  | The efficiency of heat recovery for the latent method. | True | 0.65 | False
add_ideal_loads | nfa_gfa_ratio | Ratio of NFA over GFA | Float |  | Ratio of NFA over GFA. | True | 1.0 | False
add_ideal_loads | sensible_efficiency | Sensible efficiency | Float |  | The efficiency of heat recovery for the sensible method. | True | 0.7 | False
add_internal_loads | area_gfa_import | GFA of imported model | Float | m^2 | GFA of the imported model, if any. | False |  | True
add_internal_loads | electric_equipment_power_per_floor_area | Area-specific electric equipment power | Float | kW*h/m^-2 | Power of electric equipment relative to the GFA. | True |  | False
add_internal_loads | electric_equipment_sched_holiday | Electric equipment schedule for holidays | String |  | Schedule for the internal load of electric equipment for holidays. | True |  | False
add_internal_loads | electric_equipment_sched_saturday | Electric equipment schedule for saturday | String |  | Schedule for the internal load of electric equipment for holidays. | True |  | False
add_internal_loads | electric_equipment_sched_selection | Selection of the electrip equipment schedule | String |  | Selection of the electric equipment schedule. | False |  | True
add_internal_loads | electric_equipment_sched_sunday | Electric equipment schedule for sunday | String |  | Schedule for the internal load of electric equipment for sunday. | True |  | False
add_internal_loads | electric_equipment_sched_weekday | Electric equipment schedule for weekdays | String |  | Schedule for the internal load of electric equipment for weekdays. | True |  | False
add_internal_loads | floor_area_per_person | GFA per person | Float | m^2 | GFA per person. | True |  | False
add_internal_loads | is_custom_electric equipment | Is custom electric equipment schedule | Bool |  | Flag whether the electric equipment schedule is custom. | False |  | True
add_internal_loads | is_custom_lighting | Is custom lighting schedule | Bool |  | Flag whether the artificial lighting schedule is custom. | False |  | True
add_internal_loads | is_custom_people | Is custom people schedule | Bool |  | Flag whether the people schedule is custom. | False |  | True
add_internal_loads | is_custom_people_activity | Is custom people activity | Bool |  | Flag whether the people activity schedule is custom. | False |  | True
add_internal_loads | is_custom_ratio | Is custom NFA over GFA ratio | Bool |  | Flag whether the ratio of NFA over GFA is custom. | False |  | True
add_internal_loads | is_imported_model | Is imported model | Bool |  | Flag whether the geometric model is imported. | False |  | True
add_internal_loads | lighting_power_per_floor_area | Area-specific artificial lighting power | Float | kW*h/m^-2 | Power of artificial lighting relative to the GFA. | True |  | False
add_internal_loads | lighting_sched_holiday | Lighting schedule for holiday | String |  | Schedule for the internal load of lighting for holiday. | True |  | False
add_internal_loads | lighting_sched_saturday | Lighting schedule for saturday | String |  | Schedule for the internal load of lighting for saturday. | True |  | False
add_internal_loads | lighting_sched_selection | Selection of the artificial lighting schedule | String |  | Selection of the artificial lighting schedule. | False |  | True
add_internal_loads | lighting_sched_sunday | Lighting schedule for sunday | String |  | Schedule for the internal load of lighting for sunday. | True |  | False
add_internal_loads | lighting_sched_weekday | Lighting schedule for weekdays | String |  | Schedule for the internal load of lighting for weekdays. | True |  | False
add_internal_loads | nfa_gfa_ratio | Ratio of NFA over GFA | Float |  | Ratio of NFA over GFA. | True | 1.0 | False
add_internal_loads | nfa_gfa_ratio_selection | Selection of standard ratio of NFA over GFA | String |  | Selection of standard ratio of NFA over GFA. | False |  | True
add_internal_loads | people_activity_sched_holiday | People activity schedule for holiday | String |  | Schedule for the activity of people for holidays. | True |  | False
add_internal_loads | people_activity_sched_satuday | People activity schedule for saturday | String |  | Schedule for the activity of people for saturday. | True |  | False
add_internal_loads | people_activity_sched_selection | Selection of the people activity schedule | String |  | Selection of the people activity schedule. | False |  | True
add_internal_loads | people_activity_sched_sunday | People activity schedule for sunday | String |  | Schedule for the activity of people for sunday. | True |  | False
add_internal_loads | people_activity_sched_weekday | People activity schedule for weekdays | String |  | Schedule for the activity of people for weekdays. | True |  | False
add_internal_loads | people_sched_holiday | People schedule for holiday | String |  | Schedule for the presence of people for holidays. | True |  | False
add_internal_loads | people_sched_saturday | People schedule for saturday | String |  | Schedule for the presence of people for saturday. | True |  | False
add_internal_loads | people_sched_selection | Selection of the people schedule | String |  | Selection of the people presence schedule. | False |  | True
add_internal_loads | people_sched_sunday | People schedule for sunday | String |  | Schedule for the presence of people for sunday. | True |  | False
add_internal_loads | people_sched_weekday | People schedule for weekdays | String |  | Schedule for the presence of people for weekdays. | True |  | False
add_materials_and_construction | base_plate_$i_conductivity | Heat conductivity of layer $i of base plate | Float | W/m*K | Heat conductivity of layer $i for the base plate construction | True |  | False
add_materials_and_construction | base_plate_$i_density | Density of layer $i of base plate | Float | kg/m^3 | Density of layer $i for the base plate construction | True |  | False
add_materials_and_construction | base_plate_$i_heat_capacity | Heat capacity of layer $i of base plate | Float | J/kg*K | Mass-specific heat capacity of layer $i for the base plate construction | True |  | False
add_materials_and_construction | base_plate_$i_name | Name of layer $i of base plate | String |  | Name of layer $i for the base plate construction | True |  | False
add_materials_and_construction | base_plate_$i_thickness | Thickness of layer $i of base plate | Float | m | Thickness of layer $i for the base plate construction | True |  | False
add_materials_and_construction | chilled_ceiling_$i_conductivity | Heat conductivity of layer $i of chilled ceiling | Float | W/m*K | Heat conductivity of layer $i for the chilled ceiling construction | True |  | False
add_materials_and_construction | chilled_ceiling_$i_density | Density of layer $i of chilled ceiling | Float | kg/m^3 | Density of layer $i for the chilled ceiling construction | True |  | False
add_materials_and_construction | chilled_ceiling_$i_heat_capacity | Heat capacity of layer $i of chilled ceiling | Float | J/kg*K | Mass-specific heat capacity of layer $i for the chilled ceiling construction | True |  | False
add_materials_and_construction | chilled_ceiling_$i_name | Name of layer $i of chilled ceiling | String |  | Name of layer $i for the chilled ceiling construction | True |  | False
add_materials_and_construction | chilled_ceiling_$i_thickness | Thickness of layer $i of chilled ceiling | Float | m | Thickness of layer $i for the chilled ceiling construction | True |  | False
add_materials_and_construction | chilled_ceiling_dim_ctf | Chilled ceiling dim CTF | Integer |  | Chilled ceiling dim CTF. | True |  | False
add_materials_and_construction | chilled_ceiling_source_layer | Source layer of the chilled ceiling | Integer |  | The number of the layer of the chilled ceiling construction which performs the heat transfer. | True |  | False
add_materials_and_construction | chilled_ceiling_temp_calc_layer | Chilled ceiling temp calc layer | Integer |  | Chilled ceiling temp calc layer. | True |  | False
add_materials_and_construction | chilled_ceiling_tube_spacing | Spacing of tubes of the chilled ceiling | Float | m | The spacing between tubes for the construction of chilled ceilings. | True |  | False
add_materials_and_construction | construction_standard_selection | Selection value of the construction standard | String |  | Selection value of the construction standard | False |  | True
add_materials_and_construction | external_wall_$i_conductivity | Heat conductivity of layer $i of external walls | Float | W/m*K | Heat conductivity of layer $i for the external wall construction | True |  | False
add_materials_and_construction | external_wall_$i_density | Density of layer $i of external walls | Float | kg/m^3 | Density of layer $i for the external wall construction | True |  | False
add_materials_and_construction | external_wall_$i_heat_capacity | Heat capacity of layer $i of external walls | Float | J/kg*K | Mass-specific heat capacity of layer $i for the external wall construction | True |  | False
add_materials_and_construction | external_wall_$i_name | Name of layer $i of external walls | String |  | Name of layer $i for the external wall construction | True |  | False
add_materials_and_construction | external_wall_$i_thickness | Thickness of layer $i of external walls | Float | m | Thickness of layer $i for the external wall construction | True |  | False
add_materials_and_construction | inner_masses_$i_conductivity | Heat conductivity of layer $i of inner masses | Float | W/m*K | Heat conductivity of layer $i for the inner masses construction | True |  | False
add_materials_and_construction | inner_masses_$i_density | Density of layer $i of inner masses | Float | kg/m^3 | Density of layer $i for the inner masses construction | True |  | False
add_materials_and_construction | inner_masses_$i_heat_capacity | Heat capacity of layer $i of inner masses | Float | J/kg*K | Mass-specific heat capacity of layer $i for the inner masses construction | True |  | False
add_materials_and_construction | inner_masses_$i_name | Name of layer $i of inner masses | String |  | Name of layer $i for the inner masses construction | True |  | False
add_materials_and_construction | inner_masses_$i_thickness | Thickness of layer $i of inner masses | Float | m | Thickness of layer $i for the inner masses construction | True |  | False
add_materials_and_construction | inner_masses_selection | Selection value of the inner masses | String |  | Selection value of the inner masses construction. | False |  | True
add_materials_and_construction | interior_slab_$i_conductivity | Heat conductivity of layer $i of interior slabs | Float | W/m*K | Heat conductivity of layer $i for the interior slabs construction | True |  | False
add_materials_and_construction | interior_slab_$i_density | Density of layer $i of interior slabs | Float | kg/m^3 | Density of layer $i for the interior slabs construction | True |  | False
add_materials_and_construction | interior_slab_$i_heat_capacity | Heat capacity of layer $i of interior slabs | Float | J/kg*K | Mass-specific heat capacity of layer $i for the interior slabs construction | True |  | False
add_materials_and_construction | interior_slab_$i_name | Name of layer $i of interior slabs | String |  | Name of layer $i for the interior slabs construction | True |  | False
add_materials_and_construction | interior_slab_$i_thickness | Thickness of layer $i of interior slabs | Float | m | Thickness of layer $i for the interior slabs construction | True |  | False
add_materials_and_construction | is_custom_standard | Is custom standard | Bool |  | Flag wheter the construction standard is custom | False |  | True
add_materials_and_construction | roof_$i_conductivity | Heat conductivity of layer $i of roof | Float | W/m*K | Heat conductivity of layer $i for the roof construction | True |  | False
add_materials_and_construction | roof_$i_density | Density of layer $i of roof | Float | kg/m^3 | Density of layer $i for the roof construction | True |  | False
add_materials_and_construction | roof_$i_heat_capacity | Heat capacity of layer $i of roof | Float | J/kg*K | Mass-specific heat capacity of layer $i for the roof construction | True |  | False
add_materials_and_construction | roof_$i_name | Name of layer $i of roof | String |  | Name of layer $i for the roof construction | True |  | False
add_materials_and_construction | roof_$i_thickness | Thickness of layer $i of roof | Float | m | Thickness of layer $i for the roof construction | True |  | False
add_materials_and_construction | windows_name | Name of the windows construction | String |  | Name of the windows construction. | True |  | False
add_materials_and_construction | windows_shgc | SHGC of the windows construction | Float |  | Solar heat gain coefficient of the windows constructions. | True |  | False
add_materials_and_construction | windows_u_value | U-value of the windows construction | Float |  | U-value of the windows construction. | True |  | False
add_temperature_setpoints | cooling_temp_selection | Selection of cooling temperature | String |  | Selection of cooling temperature | False |  | True
add_temperature_setpoints | heating_temp_selection | Selection of heating temperature | String |  | Selection of heating temperature | False |  | True
add_temperature_setpoints | holidays | Holiday definition | String |  | Definition of holidays | False |  | False
add_temperature_setpoints | is_custom_cooling | Is custom cooling temperature | Bool |  | Flag whether the selectedcooling temperature is a custom schedule | False |  | True
add_temperature_setpoints | is_custom_heating | Is custom heating temperature | Bool |  | Flag whether the selected heating temperature is a custom schedule | False |  | True
add_temperature_setpoints | zone_cooling_temp_sched_holiday | Cooling temperature schedule for holiday | String |  | Schedule for the cooling temperature setpoints for holidays. | False |  | False
add_temperature_setpoints | zone_cooling_temp_sched_saturday | Cooling temperature schedule for saturday | String |  | Schedule for the cooling temperature setpoints for saturday. | True |  | False
add_temperature_setpoints | zone_cooling_temp_sched_sunday | Cooling temperature schedule for sunday | String |  | Schedule for the cooling temperature setpoints for sunday. | True |  | False
add_temperature_setpoints | zone_cooling_temp_sched_weekday | Cooling temperature schedule for weekdays | String |  | Schedule for the cooling temperature setpoints for weekdays. | True |  | False
add_temperature_setpoints | zone_heating_temp_sched_holiday | Heating temperature schedule for holidays | String |  | Schedule for the heating temperature setpoints for holidays. | False |  | False
add_temperature_setpoints | zone_heating_temp_sched_saturday | Heating temperature schedule for saturday | String |  | Schedule for the heating temperature setpoints for saturday. | True |  | False
add_temperature_setpoints | zone_heating_temp_sched_sunday | Heating temperature schedule for sunday | String |  | Schedule for the heating temperature setpoints for sunday. | True |  | False
add_temperature_setpoints | zone_heating_temp_sched_weekday | Heating temperature schedule for weekdays | String |  | Schedule for the heating temperature setpoints for weekdays. | True |  | False