## Tabelle1
Measure | Argument name | Argument display name | Type | Unit | Description | Required | Default | Is export only
add_detailed_hvac | ach_per_hour | Air changes per hour | Double | h^-1 | Number of air changes per hour through mechanical ventilation. | True | 1 | False
add_detailed_hvac | cold_water_temp_diff | Cold water temperature difference | Double | K | Temperature difference for the cold water system. | True | 5 | False
add_detailed_hvac | cold_water_temp_setpoint | Cold water temperature setpoint | Double | °C | The temperature setpoint for the cold water system. | True | 15 | False
add_detailed_hvac | floor_height_ratio | Ratio of conditioned floor height over total floor height | Double |  | Ratio of conditioned floor height over total floor height. | True | 1 | False
add_detailed_hvac | heat_recovery_method | Heat recovery method | String |  | The method by which heat recovery is done. One of: "None", "Sensible" or "Enthalpy". | True | none | False
add_detailed_hvac | holidays | Holiday definition | String |  | Definition of holidays | False |  | False
add_detailed_hvac | hot_water_temp_diff | Hot water temperature difference | Double | K | Temperature difference for the hot water system. | True | 5 | False
add_detailed_hvac | hot_water_temp_setpoint | Hot water temperature setpoint | Double | °C | The temperature setpoint for the hot water system. | True | 50 | False
add_detailed_hvac | hvac_sched_holiday | HVAC schedule for holiday | String |  | HVAC schedule definition for holidays. | False |  | False
add_detailed_hvac | hvac_sched_saturday | HVAC schedule for saturday | String |  | HVAC schedule definition for saturday. | True |  | False
add_detailed_hvac | hvac_sched_sunday | HVAC schedule for sunday | String |  | HVAC schedule definition for sunday. | True |  | False
add_detailed_hvac | hvac_sched_weekday | HVAC schedule for weekdays | String |  | HVAC schedule definition for weekdays. | True |  | False
add_detailed_hvac | hvac_schedule | HVAC schedule name | String |  | Name of the HVAC schedule | False |  | True
add_detailed_hvac | is_custom_hvac | Is custom HVAC schedule | Bool |  | Flag whether the HVAC schedule is custom or from the standard library. | False |  | True
add_detailed_hvac | latent_efficiency | Latent efficiency | Double |  | The efficiency of heat recovery for the latent method. | True | 0.65 | False
add_detailed_hvac | nfa_gfa_ratio | Ratio of NFA over GFA | Double |  | Ratio of NFA over GFA. | True | 1 | False
add_detailed_hvac | return_fan_pressure_rise | Return fan pressure rise | Double | Pa | Pressure increase for the air return fan | True | 250 | False
add_detailed_hvac | sensible_efficiency | Sensible efficiency | Double |  | The efficiency of heat recovery for the sensible method. | True | 0.7 | False
add_detailed_hvac | supply_fan_pressure_rise | Supply fan pressure rise | Double | Pa | Pressure increase for the air supply fan | True | 250 | False
add_detailed_hvac | system_type | Type of ventilation system | Integer |  | The type of ventilation system. One of: 1, 2 | True | 1 | False
add_detailed_hvac | zone_cooling_temp_sched_holiday | Cooling temperature schedule for holiday | String |  | Schedule for the cooling temperature setpoints for holidays. | False |  | False
add_detailed_hvac | zone_cooling_temp_sched_saturday | Cooling temperature schedule for saturday | String |  | Schedule for the cooling temperature setpoints for saturday. | True |  | False
add_detailed_hvac | zone_cooling_temp_sched_sunday | Cooling temperature schedule for sunday | String |  | Schedule for the cooling temperature setpoints for sunday. | True |  | False
add_detailed_hvac | zone_cooling_temp_sched_weekday | Cooling temperature schedule for weekdays | String |  | Schedule for the cooling temperature setpoints for weekdays. | True |  | False
add_detailed_hvac | zone_heating_temp_sched_holiday | Heating temperature schedule for holidays | String |  | Schedule for the heating temperature setpoints for holidays. | False |  | False
add_detailed_hvac | zone_heating_temp_sched_saturday | Heating temperature schedule for saturday | String |  | Schedule for the heating temperature setpoints for saturday. | True |  | False
add_detailed_hvac | zone_heating_temp_sched_sunday | Heating temperature schedule for sunday | String |  | Schedule for the heating temperature setpoints for sunday. | True |  | False
add_detailed_hvac | zone_heating_temp_sched_weekday | Heating temperature schedule for weekdays | String |  | Schedule for the heating temperature setpoints for weekdays. | True |  | False
add_geometry | adiabatic_east | Adiabatic east facade? | Bool |  | Flag whether the east facade should be modelled as adiabatic | True | False | False
add_geometry | adiabatic_floor | Adiabatic ground floor? | Bool |  | Flag whether the slab-on-grade should be modelled as adiabatic | True | False | False
add_geometry | adiabatic_north | Adiabatic north facade? | Bool |  | Flag whether the north facade should be modelled as adiabatic | True | False | False
add_geometry | adiabatic_roof | Adiabatic roof? | Bool |  | Flag whether the roof should be modelled as adiabatic | True | False | False
add_geometry | adiabatic_south | Adiabatic south facade? | Bool |  | Flag whether the south facade should be modelled as adiabatic | True | False | False
add_geometry | adiabatic_west | Adiabatic west facade? | Bool |  | Flag whether the west facade should be modelled as adiabatic | True | False | False
add_geometry | building_length | Length of North/South facade | Double | m | Length of North/South facade | True | 20 | False
add_geometry | building_width | Width of East/West facade | Double | m | Width of East/West facade | True | 10 | False
add_geometry | floor_area | Total building floor area | Double | m^2 | Total net floor area of the building | True |  | False
add_geometry | floor_to_floor_height | Floor to floor height | Double | m | Distance between underside of one floor and underside of the next | True | 3.3 | False
add_geometry | make_zones | Make thermal zones from spaces? | Bool |  | Flag whether thermal zones are created from spaces | True | True | False
add_geometry | number_of_stories | Number of stories | Integer |  | Number of stories | True | 2 | False
add_geometry | perimeter_depth | Perimeter Depth | Double | m | Depth of perimeter thermal zones | True | 6 | false
add_geometry | surface_matching | Surface matching? | Bool |  | Flag whether surfaces are being matched | True | True | False
add_geometry | window_to_wall_ratio_east | Window to wall ratio east | Double |  | Ratio of window area over total facade area of east facade | True | 0.3 | False
add_geometry | window_to_wall_ratio_north | Window to wall ratio north | Double |  | Ratio of window area over total facade area of north facade | True | 0.3 | False
add_geometry | window_to_wall_ratio_south | Window to wall ratio south | Double |  | Ratio of window area over total facade area of south facade | True | 0.3 | False
add_geometry | window_to_wall_ratio_west | Window to wall ratio west | Double |  | Ratio of window area over total facade area of west facade | True | 0.3 | False
add_ideal_loads | ach_per_hour | Air changes per hour | Double | h^-1 | Number of air changes per hour through mechanical ventilation. | True | 1 | False
add_ideal_loads | floor_height_ratio | Ratio of conditioned floor height over total floor height | Double |  | Ratio of conditioned floor height over total floor height. | True | 1 | False
add_ideal_loads | heat_recovery_method | Heat recovery method | String |  | The method by which heat recovery is done. One of: "None", "Sensible" or "Enthalpy". | True | none | False
add_ideal_loads | holidays | Holiday definition | String |  | Definition of holidays | False |  | False
add_ideal_loads | hvac_sched_holiday | HVAC schedule for holiday | String |  | HVAC schedule definition for holidays. | False |  | False
add_ideal_loads | hvac_sched_saturday | HVAC schedule for saturday | String |  | HVAC schedule definition for saturday. | True |  | False
add_ideal_loads | hvac_sched_sunday | HVAC schedule for sunday | String |  | HVAC schedule definition for sunday. | True |  | False
add_ideal_loads | hvac_sched_weekday | HVAC schedule for weekdays | String |  | HVAC schedule definition for weekdays. | True |  | False
add_ideal_loads | hvac_schedule | HVAC schedule name | String |  | Name of the HVAC schedule | False |  | True
add_ideal_loads | is_custom_hvac | Is custom HVAC schedule | Bool |  | Flag whether the HVAC schedule is custom or from the standard library. | False |  | True
add_ideal_loads | latent_efficiency | Latent efficiency | Double |  | The efficiency of heat recovery for the latent method. | True | 0.65 | False
add_ideal_loads | nfa_gfa_ratio | Ratio of NFA over GFA | Double |  | Ratio of NFA over GFA. | True | 1 | False
add_ideal_loads | sensible_efficiency | Sensible efficiency | Double |  | The efficiency of heat recovery for the sensible method. | True | 0.7 | False
add_infiltration | air_changes | Space infiltration air changes | Double | h^-1 | Space infiltration air changes | True | 0.1 | False
add_infiltration | floor_height_ratio | Ratio of conditioned floor height over total floor height | Double |  | Ratio of conditioned floor height over total floor height. | True | 1 | False
add_infiltration | nfa_gfa_ratio | Ratio of NFA over GFA | Double |  | Ratio of NFA over GFA | True | 1 | False
add_internal_loads | area_gfa_import | GFA of imported model | Double | m^2 | GFA of the imported model, if any. | False |  | True
add_internal_loads | electric_equipment_power_per_floor_area | Area-specific electric equipment power | Double | kW*h/m^-2 | Power of electric equipment relative to the GFA. | True |  | False
add_internal_loads | electric_equipment_sched_holiday | Electric equipment schedule for holidays | String |  | Schedule for the internal load of electric equipment for holidays. | True |  | False
add_internal_loads | electric_equipment_sched_saturday | Electric equipment schedule for saturday | String |  | Schedule for the internal load of electric equipment for holidays. | True |  | False
add_internal_loads | electric_equipment_sched_selection | Selection of the electrip equipment schedule | String |  | Selection of the electric equipment schedule. | False |  | True
add_internal_loads | electric_equipment_sched_sunday | Electric equipment schedule for sunday | String |  | Schedule for the internal load of electric equipment for sunday. | True |  | False
add_internal_loads | electric_equipment_sched_weekday | Electric equipment schedule for weekdays | String |  | Schedule for the internal load of electric equipment for weekdays. | True |  | False
add_internal_loads | floor_area_per_person | GFA per person | Double | m^2 | GFA per person. | True |  | False
add_internal_loads | is_custom_electric equipment | Is custom electric equipment schedule | Bool |  | Flag whether the electric equipment schedule is custom. | False |  | True
add_internal_loads | is_custom_lighting | Is custom lighting schedule | Bool |  | Flag whether the artificial lighting schedule is custom. | False |  | True
add_internal_loads | is_custom_people | Is custom people schedule | Bool |  | Flag whether the people schedule is custom. | False |  | True
add_internal_loads | is_custom_people_activity | Is custom people activity | Bool |  | Flag whether the people activity schedule is custom. | False |  | True
add_internal_loads | is_custom_ratio | Is custom NFA over GFA ratio | Bool |  | Flag whether the ratio of NFA over GFA is custom. | False |  | True
add_internal_loads | is_imported_model | Is imported model | Bool |  | Flag whether the geometric model is imported. | False |  | True
add_internal_loads | lighting_power_per_floor_area | Area-specific artificial lighting power | Double | kW*h/m^-2 | Power of artificial lighting relative to the GFA. | True |  | False
add_internal_loads | lighting_sched_holiday | Lighting schedule for holiday | String |  | Schedule for the internal load of lighting for holiday. | True |  | False
add_internal_loads | lighting_sched_saturday | Lighting schedule for saturday | String |  | Schedule for the internal load of lighting for saturday. | True |  | False
add_internal_loads | lighting_sched_selection | Selection of the artificial lighting schedule | String |  | Selection of the artificial lighting schedule. | False |  | True
add_internal_loads | lighting_sched_sunday | Lighting schedule for sunday | String |  | Schedule for the internal load of lighting for sunday. | True |  | False
add_internal_loads | lighting_sched_weekday | Lighting schedule for weekdays | String |  | Schedule for the internal load of lighting for weekdays. | True |  | False
add_internal_loads | nfa_gfa_ratio | Ratio of NFA over GFA | Double |  | Ratio of NFA over GFA. | True | 1 | False
add_internal_loads | nfa_gfa_ratio_selection | Selection of standard ratio of NFA over GFA | String |  | Selection of standard ratio of NFA over GFA. | False |  | True
add_internal_loads | people_activity_sched_holiday | People activity schedule for holiday | String |  | Schedule for the activity of people for holidays. | True |  | False
add_internal_loads | people_activity_sched_satuday | People activity schedule for saturday | String |  | Schedule for the activity of people for saturday. | True |  | False
add_internal_loads | people_activity_sched_selection | Selection of the people activity schedule | String |  | Selection of the people activity schedule. | False |  | True
add_internal_loads | people_activity_sched_sunday | People activity schedule for sunday | String |  | Schedule for the activity of people for sunday. | True |  | False
add_internal_loads | people_activity_sched_weekday | People activity schedule for weekdays | String |  | Schedule for the activity of people for weekdays. | True |  | False
add_internal_loads | people_sched_holiday | People schedule for holiday | String |  | Schedule for the presence of people for holidays. | True |  | False
add_internal_loads | people_sched_saturday | People schedule for saturday | String |  | Schedule for the presence of people for saturday. | True |  | False
add_internal_loads | people_sched_selection | Selection of the people schedule | String |  | Selection of the people presence schedule. | False |  | True
add_internal_loads | people_sched_sunday | People schedule for sunday | String |  | Schedule for the presence of people for sunday. | True |  | False
add_internal_loads | people_sched_weekday | People schedule for weekdays | String |  | Schedule for the presence of people for weekdays. | True |  | False
add_lighting_controls | daylighting_setpoint | Setpoint of daylighting control | Double | lux | Threshold of room sensor brightness above which artificial lighting is turned off | True | 500 | False
add_materials_and_construction | base_plate_$i_conductivity | Heat conductivity of layer $i of base plate | Double | W/m*K | Heat conductivity of layer $i for the base plate construction | True |  | False
add_materials_and_construction | base_plate_$i_density | Density of layer $i of base plate | Double | kg/m^3 | Density of layer $i for the base plate construction | True |  | False
add_materials_and_construction | base_plate_$i_heat_capacity | Heat capacity of layer $i of base plate | Double | J/kg*K | Mass-specific heat capacity of layer $i for the base plate construction | True |  | False
add_materials_and_construction | base_plate_$i_name | Name of layer $i of base plate | String |  | Name of layer $i for the base plate construction | True |  | False
add_materials_and_construction | base_plate_$i_thickness | Thickness of layer $i of base plate | Double | m | Thickness of layer $i for the base plate construction | True |  | False
add_materials_and_construction | chilled_ceiling_$i_conductivity | Heat conductivity of layer $i of chilled ceiling | Double | W/m*K | Heat conductivity of layer $i for the chilled ceiling construction | True |  | False
add_materials_and_construction | chilled_ceiling_$i_density | Density of layer $i of chilled ceiling | Double | kg/m^3 | Density of layer $i for the chilled ceiling construction | True |  | False
add_materials_and_construction | chilled_ceiling_$i_heat_capacity | Heat capacity of layer $i of chilled ceiling | Double | J/kg*K | Mass-specific heat capacity of layer $i for the chilled ceiling construction | True |  | False
add_materials_and_construction | chilled_ceiling_$i_name | Name of layer $i of chilled ceiling | String |  | Name of layer $i for the chilled ceiling construction | True |  | False
add_materials_and_construction | chilled_ceiling_$i_thickness | Thickness of layer $i of chilled ceiling | Double | m | Thickness of layer $i for the chilled ceiling construction | True |  | False
add_materials_and_construction | chilled_ceiling_dim_ctf | Chilled ceiling dim CTF | Integer |  | Chilled ceiling dim CTF. | True |  | False
add_materials_and_construction | chilled_ceiling_source_layer | Source layer of the chilled ceiling | Integer |  | The number of the layer of the chilled ceiling construction which performs the heat transfer. | True |  | False
add_materials_and_construction | chilled_ceiling_temp_calc_layer | Chilled ceiling temp calc layer | Integer |  | Chilled ceiling temp calc layer. | True |  | False
add_materials_and_construction | chilled_ceiling_tube_spacing | Spacing of tubes of the chilled ceiling | Double | m | The spacing between tubes for the construction of chilled ceilings. | True |  | False
add_materials_and_construction | construction_standard_selection | Selection value of the construction standard | String |  | Selection value of the construction standard | False |  | True
add_materials_and_construction | external_wall_$i_conductivity | Heat conductivity of layer $i of external walls | Double | W/m*K | Heat conductivity of layer $i for the external wall construction | True |  | False
add_materials_and_construction | external_wall_$i_density | Density of layer $i of external walls | Double | kg/m^3 | Density of layer $i for the external wall construction | True |  | False
add_materials_and_construction | external_wall_$i_heat_capacity | Heat capacity of layer $i of external walls | Double | J/kg*K | Mass-specific heat capacity of layer $i for the external wall construction | True |  | False
add_materials_and_construction | external_wall_$i_name | Name of layer $i of external walls | String |  | Name of layer $i for the external wall construction | True |  | False
add_materials_and_construction | external_wall_$i_thickness | Thickness of layer $i of external walls | Double | m | Thickness of layer $i for the external wall construction | True |  | False
add_materials_and_construction | inner_masses_$i_conductivity | Heat conductivity of layer $i of inner masses | Double | W/m*K | Heat conductivity of layer $i for the inner masses construction | True |  | False
add_materials_and_construction | inner_masses_$i_density | Density of layer $i of inner masses | Double | kg/m^3 | Density of layer $i for the inner masses construction | True |  | False
add_materials_and_construction | inner_masses_$i_heat_capacity | Heat capacity of layer $i of inner masses | Double | J/kg*K | Mass-specific heat capacity of layer $i for the inner masses construction | True |  | False
add_materials_and_construction | inner_masses_$i_name | Name of layer $i of inner masses | String |  | Name of layer $i for the inner masses construction | True |  | False
add_materials_and_construction | inner_masses_$i_thickness | Thickness of layer $i of inner masses | Double | m | Thickness of layer $i for the inner masses construction | True |  | False
add_materials_and_construction | inner_masses_selection | Selection value of the inner masses | String |  | Selection value of the inner masses construction. | False |  | True
add_materials_and_construction | interior_slab_$i_conductivity | Heat conductivity of layer $i of interior slabs | Double | W/m*K | Heat conductivity of layer $i for the interior slabs construction | True |  | False
add_materials_and_construction | interior_slab_$i_density | Density of layer $i of interior slabs | Double | kg/m^3 | Density of layer $i for the interior slabs construction | True |  | False
add_materials_and_construction | interior_slab_$i_heat_capacity | Heat capacity of layer $i of interior slabs | Double | J/kg*K | Mass-specific heat capacity of layer $i for the interior slabs construction | True |  | False
add_materials_and_construction | interior_slab_$i_name | Name of layer $i of interior slabs | String |  | Name of layer $i for the interior slabs construction | True |  | False
add_materials_and_construction | interior_slab_$i_thickness | Thickness of layer $i of interior slabs | Double | m | Thickness of layer $i for the interior slabs construction | True |  | False
add_materials_and_construction | is_custom_standard | Is custom standard | Bool |  | Flag whether the construction standard is custom | False |  | True
add_materials_and_construction | roof_$i_conductivity | Heat conductivity of layer $i of roof | Double | W/m*K | Heat conductivity of layer $i for the roof construction | True |  | False
add_materials_and_construction | roof_$i_density | Density of layer $i of roof | Double | kg/m^3 | Density of layer $i for the roof construction | True |  | False
add_materials_and_construction | roof_$i_heat_capacity | Heat capacity of layer $i of roof | Double | J/kg*K | Mass-specific heat capacity of layer $i for the roof construction | True |  | False
add_materials_and_construction | roof_$i_name | Name of layer $i of roof | String |  | Name of layer $i for the roof construction | True |  | False
add_materials_and_construction | roof_$i_thickness | Thickness of layer $i of roof | Double | m | Thickness of layer $i for the roof construction | True |  | False
add_materials_and_construction | windows_name | Name of the windows construction | String |  | Name of the windows construction. | True |  | False
add_materials_and_construction | windows_shgc | SHGC of the windows construction | Double |  | Solar heat gain coefficient of the windows constructions. | True |  | False
add_materials_and_construction | windows_u_value | U-value of the windows construction | Double |  | U-value of the windows construction. | True |  | False
add_shading_controls | solar_setpoint | Setpoint of shading control | Double | W/m^2 | Threshold of solar radiation on facade above which shading elements are deployed | True | 180 | False
add_temperature_setpoints | cooling_temp_selection | Selection of cooling temperature | String |  | Selection of cooling temperature | False |  | True
add_temperature_setpoints | heating_temp_selection | Selection of heating temperature | String |  | Selection of heating temperature | False |  | True
add_temperature_setpoints | holidays | Holiday definition | String |  | Definition of holidays | False |  | False
add_temperature_setpoints | is_custom_cooling | Is custom cooling temperature | Bool |  | Flag whether the selected cooling temperature is a custom schedule | False |  | True
add_temperature_setpoints | is_custom_heating | Is custom heating temperature | Bool |  | Flag whether the selected heating temperature is a custom schedule | False |  | True
add_temperature_setpoints | zone_cooling_temp_sched_holiday | Cooling temperature schedule for holiday | String |  | Schedule for the cooling temperature setpoints for holidays. | False |  | False
add_temperature_setpoints | zone_cooling_temp_sched_saturday | Cooling temperature schedule for saturday | String |  | Schedule for the cooling temperature setpoints for saturday. | True |  | False
add_temperature_setpoints | zone_cooling_temp_sched_sunday | Cooling temperature schedule for sunday | String |  | Schedule for the cooling temperature setpoints for sunday. | True |  | False
add_temperature_setpoints | zone_cooling_temp_sched_weekday | Cooling temperature schedule for weekdays | String |  | Schedule for the cooling temperature setpoints for weekdays. | True |  | False
add_temperature_setpoints | zone_heating_temp_sched_holiday | Heating temperature schedule for holidays | String |  | Schedule for the heating temperature setpoints for holidays. | False |  | False
add_temperature_setpoints | zone_heating_temp_sched_saturday | Heating temperature schedule for saturday | String |  | Schedule for the heating temperature setpoints for saturday. | True |  | False
add_temperature_setpoints | zone_heating_temp_sched_sunday | Heating temperature schedule for sunday | String |  | Schedule for the heating temperature setpoints for sunday. | True |  | False
add_temperature_setpoints | zone_heating_temp_sched_weekday | Heating temperature schedule for weekdays | String |  | Schedule for the heating temperature setpoints for weekdays. | True |  | False
custom_export_params | air_changes_input | Air changes input parameter | Double | h^-1 | Air changes input parameter | False |  | True
custom_export_params | conditioned_floor_height | Conditioned floor height | Double | m | Conditioned floor height | False |  | True
custom_export_params | floor_length | Floor length | Double | m | Floor length | False |  | True
custom_export_params | floor_width | Floor width | Double | m | Floor width | False |  | True
custom_export_params | generate_geometry_selection | Generic geometry selection value | Integer |  | Generic geometry selection value | False |  | True
custom_export_params | generate_geometry_selection | Generic geometry selection value | Integer |  | Generic geometry selection value | False |  | True
custom_export_params | holidays | Definition of holidays | String |  | Definition of holidays | False |  | True
custom_export_params | imported_floor_height | Imported floor height | Double | m | Imported floor height | False |  | True
custom_export_params | include_detailed_hvac | With detailed HVAC | Integer |  | With detailed HVAC | False |  | True
custom_export_params | include_infiltration | Calculate infiltration | Integer |  | Calculate infiltration | False |  | True
custom_export_params | include_lighting_control | Calculate lighting | Integer |  | Calculate lighting | False |  | True
custom_export_params | include_shading_control | Calculate shading | Integer |  | Calculate shading | False |  | True
custom_export_params | include_window_ventilation | Calculate window ventilation | Integer |  | Calculate window ventilation | False |  | True
custom_export_params | include_zone_details | Has zone details | Integer |  | Has zone details | False |  | True
custom_export_params | nfa_gfa_ratio | Ratio of NFA over GFA | Double |  | Ratio of NFA over GFA | False |  | True
custom_export_params | nfa_gfa_ratio_selection | Selection value of ratio of NFA over GFA | String |  | Selection value of ratio of NFA over GFA | False |  | True
custom_export_params | ventilation_follow_up_time | Follow-up time of ventilation | Integer |  | Follow-up time of ventilation | False |  | True
custom_export_params | ventilation_lead_time | Lead time of ventilation | Integer |  | Lead time of ventilation | False |  | True
custom_export_params | ventilation_type | Ventilation type | Integer |  | Ventilation type | False |  | True
inject_holidays_idf | holidays | Definition of holidays | String |  | Definition of holidays | True |  | False
inject_ideal_loads_idf | air_changes | Air changes of ideal loads | Double | h^-1 | Air changes of ideal loads | True |  | False
inject_ideal_loads_idf | floor_height_ratio | Ratio of conditioned floor height over total floor height | Double |  | Ratio of conditioned floor height over total floor height. | True | 1 | False
inject_ideal_loads_idf | heat_recovery_type | Type of heat recovery | String |  | Type of heat recovery | True |  | False
inject_ideal_loads_idf | latent_efficiency | Efficiency of latent heat recovery | Double |  | Efficiency of latent heat recovery | True |  | False
inject_ideal_loads_idf | nfa_gfa_ratio | Ratio of NFA over GFA | Double |  | Ratio of NFA over GFA | True | 1 | False
inject_ideal_loads_idf | sensible_efficiency | Efficiency of sensible heat recovery | Double |  | Efficiency of sensible heat recovery | True |  | False
inject_zone_ventilation_idf | air_changes | Air changes of window ventilation | Double | h^-1 | Air changes of window ventilation | True |  | False
inject_zone_ventilation_idf | min_indoor_temperature | Minimum indoor temperature | Double | °C | Threshold above which window ventilation is performed | True |  | False
inject_zone_ventilation_idf | temperature_difference | Temperature difference | Double | K | Difference between indoor and outdoor temperature | True |  | False
save_model | file_name | File name | String |  | File name for the output model | True |  | False
save_model | output_path | Output path | String |  | Path where the output model is being saved | True |  | False
set_meters_idf | cooling_sizing_factor | Sizing factor of the cooling system | Double |  | Sizing factor of the cooling system | True | 1.15 | False
set_meters_idf | day_to_start_simulation | Day to start simulation | String |  | On which day the simulations start | True |  | False
set_meters_idf | heating_sizing_factor | Sizing factor of the heating system | Double |  | Sizing factor of the heating system | True | 1.25 | False
set_meters_idf | time_step | Time steps per hour | Integer | h^-1 | Time steps per hour | True |  | False
set_weather_axis_timestep | north_axis | North axis | Double |  | North axis | True | -9999 | False
set_weather_axis_timestep | time_step | Time steps per hour | Integer | h^-1 | Time steps per hour | True |  | False
set_weather_axis_timestep | weather_file_path | File path to weather file | String |  | File path to weather file | True |  | False